## Readme
HS Configurator v3.1 — Catalog + Power + Family
Adds R9.0 PowerDraw power values, chassis-family rule (Quang's #5), RU per chassis, drops weight per #8. Source of truth for mofn.html.
WHAT CHANGED IN v3.1
Item | Detail
Power columns | Typ@25C / Max@40C / Max@55C — sourced from 1830 GX PowerDraw R9.0_V1.xlsx. Provenance tagged: exact / variant / estimate / passive.
Chassis family | Each card classified compact (G34c/G32c/G38c) or full (G32E/G34L) by PN 2nd-char: G/H/R = full, C/D = compact.
Fits Chassis col | Explicit list of chassis a card fits (Quang's rule #5).
RU column | Rack-units consumed by each chassis (G31=1U, G32/G32E=2U, G34c=4U).
Weight dropped | Per item #8 — kept in PowerDraw, not surfaced in this catalog.
600mm closed cabinet | Same chassis subset as 300mm (full-depth 700mm chassis don't fit).
Rack budget | Configurator UI takes rack count + rack max power; warns when load > rack × 0.9 PEM eff.
QUANG'S RULE #5 (chassis family)
Cards with PN char after G3S- = G or H or R → MUST go in G32E / G34L (full 700mm chassis)
Cards with PN char after G3S- = C or D → only fit G34c / G32c / G38c (compact 300mm chassis)
Passive cards (GQS-OMD*) fit any chassis (no power constraint)
Trade-off example (FP=4 C+L Raman):
• Rack=700mm: 1× G4ILA4SM (MRA) + 1× H4IRB4SG hybrid in 1× G32E (2U) — efficient
• Rack=300mm: 4× D2ILASGM + 8× C2RPBMZZ in 3× G34c (12U) — more cards, more chassis, but compact rack
Maintained by Quang · Nokia ON Sales Engineering · 2026-05-25 · v3.1

## Catalog
Section | Category | PN | Band suffix | Band coverage | Family | Fits Chassis | Release | Rack (mm) | RU | fpCap | BIDI | ROADM deg | OMD ch | Amp type | Typ Power (25°C, W) | Max Power (40°C, W) | Max Power (55°C, W) | Power src | HS Apply | Notes
TERMINATION NODE — Chassis (Full 700mm — fits G-/H-/R-prefix cards)
Term | Chassis | G31 | * |  | full | G31/G32/G32E |  | 700 | 1 | 4 | Yes |  |  |  | 120 | 300 | 300 | exact | No - Single Controller | Older single-ctrl chassis · pw: baseline w/ FRCU + 2 PEMs + 3 fans
Term | Chassis | G32 | * |  | full | G31/G32/G32E |  | 700 | 2 | 4 | Yes |  |  |  | 176 | 382 | 382 | exact | Yes | Default term chassis · pw: baseline (User-Input output)
Term | Chassis | G32E | * |  | full | G31/G32/G32E | R8.1 | 700 | 2 | 4 | Yes |  |  |  | 176 | 382 | 382 | variant | Yes | Extended-depth, default HS · pw: inherits G32
Term | Chassis | G34L | L |  | full | G31/G32/G32E | R9.2 tbc | 700 | 4 | 4 | Yes |  |  |  | 200 | 420 | 420 | estimate | Yes | L-band 700mm · pw: L-band est
TERMINATION NODE — OMD (Mux, passive)
Term | OMD | GQS-OMD32EZZ-N0 | N |  | any | Any |  |  |  | 1 | Yes |  | 32 |  | 0 | 0 | 0 | passive | Yes | · pw: passive mux
Term | OMD | GQS-OMD40EZZ-X0 | X |  | any | Any |  |  |  | 1 | Yes |  | 40 |  | 0 | 0 | 0 | passive | Yes | · pw: passive mux
Term | OMD | GQS-OMD42EZZ-N0 | N |  | any | Any |  |  |  | 1 | Yes |  | 42 |  | 0 | 0 | 0 | passive | Yes | · pw: passive mux
Term | OMD | GQS-OMD42EZZ-L0 | L |  | any | Any |  |  |  | 1 | Yes |  | 42 |  | 0 | 0 | 0 | passive | Yes | L-band · pw: passive mux
Term | OMD | GQS-OMD48EZZ-00 | 0 |  | any | Any |  |  |  | 1 | Yes |  | 48 |  | 0 | 0 | 0 | passive | Yes | Band-agnostic · pw: passive mux
Term | OMD | GQS-OMD64ZZZ-00 | 0 |  | any | Any |  |  |  | 1 | Yes |  | 64 |  | 0 | 0 | 0 | passive | Yes | Band-agnostic · pw: passive mux
Term | OMD | GQS-OMD64SZZ-C0 | C |  | any | Any |  |  |  | 1 | Yes |  | 64 |  | 0 | 0 | 0 | passive | Yes | Std C upg · pw: passive mux
OCC — Control
Term | OCC | GLS-G30OCC2T-00 | 0 |  | full | G31/G32/G32E | R6.0 |  |  | 1 | Yes |  |  |  | 20 | 25 | 25 | exact | Yes | Full-chassis OCC
ILA | OCC | G3S-C2OCC2EZ-00 | 0 |  | compact | G34c/G32c/G38c | R6.0 |  |  | 1 | Yes |  |  |  | 15 | 20 | 20 | exact | Yes | Compact-chassis OCC
TERMINATION NODE — ROADM (full-chassis, G/H prefix)
Term | ROADM | G3S-G2RD09SM-N1 | N |  | full | G31/G32/G32E | R6.0 |  |  | 1 | Yes | 9 |  | EDFA | 80 | 100 | 100 | exact | No | 9-deg ROADM std C
Term | ROADM | G3S-G2RD20TM-N0 | N |  | full | G31/G32/G32E | R6.0 |  |  | 1 | Yes | 20 |  | EDFA | 70 | 100 | 100 | exact | No | 20-deg ROADM std C
Term | ROADM | G3S-G3RD32TH-X0 | X |  | full | G31/G32/G32E | R7.0 |  |  | 1 | Yes | 32 |  |  | 93 | 130 | 130 | exact | Yes | 32-deg Super C upg
Term | ROADM | G3S-G3RD32TH-L0 | L |  | full | G31/G32/G32E | R10.0 |  |  | 1 | Yes | 32 |  |  | 93 | 130 | 130 | variant | Yes | 32-deg L-band · pw: L-band variant
Term | ROADM | RD66Tx-Z0 | Z |  | full | G31/G32/G32E | R8.1 |  |  | 1 | Yes | 66 |  | EDFA | 185 | 255 | 255 | variant | Yes | 66-deg C+L · pw: same as H3RD66TM
Term | ROADM | G3S-H3RD66TM-Z0 | Z |  | full | G31/G32/G32E | R8.1 |  |  | 1 | Yes | 66 |  |  | 185 | 255 | 255 | exact | Yes | 66-deg C+L (default HS) · pw: 66-deg C+L
Term | ROADM | G3S-H3RD66TH-Z0 | Z |  | full | G31/G32/G32E | R9.0 |  |  | 1 | Yes | 66 |  |  | 185 | 255 | 255 | variant | Yes | 66-deg HD C+L · pw: TH high-density
TERMINATION NODE — CAD/CDC mux (HS no need)
Term | CAD-CDC | G3S-G1CAD10A-W0 | W |  | full | G31/G32/G32E | R6.0 |  |  | 1 | Yes |  |  |  | 24 | 30 | 30 | exact | Yes | 10-port CAD Super C
Term | CAD-CDC | G3S-G1CAD10A-L0 | L |  | full | G31/G32/G32E | TBD |  |  | 1 | Yes |  |  |  | 24 | 30 | 30 | variant | Yes | 10-port CAD L · pw: L-band
Term | CAD-CDC | G3S-G1CDC8D6-Y0 | Y |  | full | G31/G32/G32E | R6.0 |  |  | 1 | Yes |  |  |  | 8.9 | 9.6 | 9.6 | exact | No - HS no need CDC
Term | CAD-CDC | G3S-G2CD34ZZ-Y0 | Y |  | full | G31/G32/G32E | TBD |  |  | 1 | Yes |  |  |  | 10 | 12 | 12 | estimate | No - HS no need CDC | · pw: newer CDC est
TERMINATION NODE — Amps/Boosters (full chassis)
Term | EDFA booster | G3S-G2PBALZZ-N0 | N |  | full | G31/G32/G32E | R9.1 |  |  | 1 | Yes |  |  | EDFA | 33 | 80 | 80 | estimate | Yes | EDFA std C · pw: PBAL ~ RPBM-W0
Term | Raman booster | G3S-G1RPBMZZ-W0 | W |  | full | G31/G32/G32E | R6.0 |  |  | 1 | Yes |  |  | Raman | 33 | 80 | 80 | exact | Yes | Raman v0 (Super C)
Term | Raman booster | G3S-G1RPBMZZ-W1 | W |  | full | G31/G32/G32E | R7.2 |  |  | 1 | Yes |  |  | Raman | 33 | 80 | 80 | variant | Yes | Raman v1 (Super C) · pw: same as -W0
Term | Raman booster | G3S-G1RPBMZZ-W2 | W |  | full | G31/G32/G32E | R9.0 |  |  | 1 | Yes |  |  | Raman | 33 | 80 | 80 | variant | Yes | Raman v2 (Super C) HS default · pw: same as -W0
Term | Raman booster | G3S-G1RPBMZZ-Y0 | Y |  | full | G31/G32/G32E | R7.1 |  |  | 1 | Yes |  |  | Raman | 35 | 80 | 80 | exact | Yes | Raman (Super C+L) v0
Term | Raman booster | G3S-G1RPBMZZ-Y1 | Y |  | full | G31/G32/G32E | R7.2 |  |  | 1 | Yes |  |  | Raman | 35 | 80 | 80 | variant | Yes | Raman (Super C+L) v1 · pw: same as -Y0
Term | Raman booster | G3S-G1RPBMZZ-Y2 | Y |  | full | G31/G32/G32E | R9.0 |  |  | 1 | Yes |  |  | Raman | 35 | 80 | 80 | variant | Yes | Raman (Super C+L) v2 · pw: same as -Y0
Term | OTSCH | G3S-G1OTSCHZ-Y0 | Y |  | full | G31/G32/G32E | R9.2 tbc |  |  | 1 | Yes |  |  |  | 25 | 40 | 40 | estimate | Yes when Super C + Super L | OTS channel · pw: R9.2 tbc
Term | EDFA booster | G3S-G4ILA4SM-Z0 | Z |  | full | G31/G32/G32E | R9.1 |  |  | 4 | Yes |  |  | EDFA | 220 | 360 | 360 | estimate | Yes | 4-fiber EDFA (MRA) · pw: 4× D2ILASGM
Term | Raman booster | G3S-G2RPB4M-Y2 | Y |  | full | G31/G32/G32E | R10.1 |  |  | 4 | Yes |  |  | Raman | 140 | 340 | 408 | estimate | Yes | 4-fiber Raman (Super C+L) · pw: 4× C2RPBMZZ-Y0
Term | Hybrid amp | G3S-H4IRB4SG-Z2 | Z |  | full | G31/G32/G32E | R10.1 |  |  | 4 | Yes |  |  | Hybrid | 250 | 400 | 400 | estimate | Yes | 4-fiber hybrid (C+L) · pw: 4-fiber hybrid
ILA SITE — Chassis (Compact 300mm — fits C-/D-prefix cards)
ILA | Chassis | G34c | * |  | compact | G34c/G32c/G38c | R6.0 | 300 | 4 | 1 | Yes |  |  |  | 106 | 134 | 134 | exact | Yes | Default ILA chassis · pw: baseline (User-Input)
ILA | Chassis | G32c | * |  | compact | G34c/G32c/G38c | R10.0 | 300 | 2 | 1 | Yes |  |  |  | 70 | 130 | 130 | estimate | Yes | Compact (R10.0) · pw: compact est
ILA | Chassis | G38c | * |  | compact | G34c/G32c/G38c | R10.0 | 300 | 3 | 1 | Yes |  |  |  | 70 | 130 | 130 | estimate | Yes | Compact (R10.0) · pw: compact est
ILA SITE — Chassis (Full 700mm — fits G-/H-prefix cards on ILA side)
ILA | Chassis | G32E (ILA-side) | * |  | full | G31/G32/G32E | R8.1 | 700 | 2 | 4 | Yes |  |  |  | 176 | 382 | 382 | variant | Yes | For G4ILA4SM / G2RPB4M / H4IRB4SG · pw: same as G32
ILA | Chassis | G34L (ILA-side) | L |  | full | G31/G32/G32E | R9.2 tbc | 700 | 4 | 4 | Yes |  |  |  | 200 | 420 | 420 | estimate | Yes | L-band 700mm ILA · pw: L-band 700mm
ILA SITE — EDFA amps (compact, BIDI — 1 card per FP per site)
ILA | ILA EDFA | G3S-C2ILASGH-X0 | X |  | compact | G34c/G32c/G38c | R6.0 |  |  | 1 | Yes |  |  | EDFA | 62 | 90 | 90 | exact | Yes | ILA single-stage Super C upg
ILA | ILA EDFA | G3S-C2ILASGH-L0 | L |  | compact | G34c/G32c/G38c | R10.0 |  |  | 1 | Yes |  |  | EDFA | 62 | 90 | 90 | variant | Yes | ILA single-stage L · pw: L-band
ILA | ILA EDFA | G3S-D2ILASGM-Z0 | Z |  | compact | G34c/G32c/G38c | R8.1 |  |  | 1 | Yes |  |  | EDFA | 110 | 145 | 180 | exact | Yes | ILA dual-stage C+L
ILA | ILA EDFA | G3S-D2ILSGM-Z0 | Z |  | compact | G34c/G32c/G38c | R10.0 |  |  | 1 | Yes |  |  | EDFA | 88 | 120 | 145 | estimate | Yes | ILA single-stage C+L · pw: single-stage est
ILA | ILA EDFA (4-fiber) | G3S-G4ILA4SM-Z0 (ILA) | Z |  | full | G31/G32/G32E | R8.1 |  |  | 4 | Yes |  |  | EDFA | 220 | 360 | 360 | estimate | Yes | 4-fiber MRA (full chassis only)
ILA SITE — Raman amps (UNIDIRECTIONAL — ×2 per FP per site, one per direction)
ILA | ILA Raman | G3S-C2RPBLZZ-W0 | W |  | compact | G34c/G32c/G38c | R6.0.1 |  |  | 1 | NO (uni-dir) |  |  | Raman | 37 | 60 | 60 | exact | Yes | Raman ILA (Super C) v0. Uni-dir.
ILA | ILA Raman | G3S-C2RPBLZZ-W1 | W |  | compact | G34c/G32c/G38c | R7.2 |  |  | 1 | NO (uni-dir) |  |  | Raman | 37 | 60 | 60 | variant | Yes | Raman ILA (Super C) v1 · pw: same as -W0
ILA | ILA Raman | G3S-C2RPBLZZ-W2 | W |  | compact | G34c/G32c/G38c | R9.0 |  |  | 1 | NO (uni-dir) |  |  | Raman | 37 | 60 | 60 | variant | Yes | Raman ILA (Super C) v2 · pw: same as -W0
ILA | ILA Raman | G3S-C2RPBMZZ-Y0 | Y |  | compact | G34c/G32c/G38c | R7.1 |  |  | 1 | NO (uni-dir) |  |  | Raman | 54 | 85 | 102 | exact | Yes | Raman ILA (Super C+L) v0
ILA | ILA Raman | G3S-C2RPBMZZ-Y1 | Y |  | compact | G34c/G32c/G38c | R7.2 |  |  | 1 | NO (uni-dir) |  |  | Raman | 54 | 85 | 102 | variant | Yes | Raman ILA (Super C+L) v1 · pw: same as -Y0
ILA | ILA Raman | G3S-C2RPBMZZ-Y2 | Y |  | compact | G34c/G32c/G38c | R9.0 |  |  | 1 | NO (uni-dir) |  |  | Raman | 54 | 85 | 102 | variant | Yes | Raman ILA (Super C+L) v2 · pw: same as -Y0
ILA | ILA Raman (4-fiber) | G3S-G2RPB4M-Y2 (ILA) | Y |  | full | G31/G32/G32E | R10.1 |  |  | 4 | NO (uni-dir) |  |  | Raman | 140 | 340 | 408 | estimate | Yes | 4-fiber Raman ILA (full chassis only)
ILA SITE — Hybrid amps (BIDI EDFA+Raman in one)
ILA | ILA Hybrid | G3S-D2IRB1SM-Z2 | Z |  | compact | G34c/G32c/G38c | R10.0 |  |  | 1 | Yes |  |  | Hybrid | 195 | 230 | 282 | estimate | Yes | Hybrid 1-fiber C+L · pw: EDFA+Raman one card
ILA | ILA Hybrid (4-fiber) | G3S-H4IRB4SG-Z2 (ILA) | Z |  | full | G31/G32/G32E | R10.1 |  |  | 4 | Yes |  |  | Hybrid | 250 | 400 | 400 | estimate | Yes | 4-fiber hybrid (full chassis only)
ILA | ILA EDFA (uni-dir) | G2PBALZZ-N0 | N |  | full | G31/G32/G32E | R9.1 |  |  | 1 | NO (uni-dir) |  |  | EDFA | 33 | 80 | 80 | estimate | Yes | ILA-side PBAL uni-dir · pw: ILA-side PBAL

## Band Legend
Band Hierarchy
Wider-band cards cover narrower requirements. Engine uses this for card eligibility.
Suffix | Coverage | Meaning | Spectrum | Notes
N | C | Std C non-upg | 4.85 THz | Cannot upgrade to L
C | C | Std C upg-to-L | 4.85 THz | Upgrade path
L | L | Std L | 4.7 THz | L-band only
W | C, C++ | Super C non-upg | 6.1 THz | Wide C, no L
X | C, C++ | Super C upg-to-L++ | 6.1 THz | Wide C, can add L++
Y | C, C++, L, C+L, Super C+L | Super C + Super L | 12.5 THz | Full coverage
Z | C, L, C+L | Std C+L | 9.6 THz | Dual band
0 | C, C++, L, C+L, Super C+L | Common / agnostic | N/A | Universal (chassis, common)
* | C, C++, L, C+L, Super C+L | Chassis structural | N/A | Band-agnostic chassis

## Shelf Variant
Shelf Variant — Chassis dimensions + RU
Shelf | Family | Width (mm) | Height (mm) | RU | Nominal Depth | Max Depth | Rack to install | Diff Depth
G31 | full | 440 | 44 | 1 | 500 | 663.2 | 700
G32 | full | 440 | 88 | 2 | 530 | 668.2 | 700
G32c | compact |  |  | 2 |  |  | 300
G32E | full | 440 | 88 | 2 | 530 | 668.2 | 700
G34c | compact | 440 | 176 | 4 | 250.6 | 295 | 300
G34Xc | compact |  |  | 4 |  |  | 300
G34L | full |  |  | 4 |  |  | 600??
G38c | compact |  |  | 3 |  |  | 300
G42 | full | 440.94 | 132.59 | 3 | 497.33 | 578.87 | 600

## Topology Calc
Topology + Power Calculator
INPUT (yellow = editable)
Total distance (km) | 1800
Avg span between ILAs (km) | 60
Raman required? | Yes
FP count | 1
Rack count per ILA site | 1
Rack max power (W) | 4000
Rack height (U) | 42
DERIVED
Number of spans |  | ceil(total/span)
Term nodes |  | always 2
ILA sites |  | spans − 1
Topology
Rack budget/site |  | racks × max power
Rack budget × 0.9 (PEM in) |  | PEM eff input cap
EXAMPLE BoM (1800 km / 60 km / FP1 / C+L / Raman / ROADM)
Item | Per unit | × Count | Total qty | Power (W typ) | Power (W max@40) | RU
G32E term chassis (full) | 1/node | × 2 nodes | 2 | 352 | 764 | 4
GLS-G30OCC2T-00 OCC | 1/node | × 2 nodes | 2 | 40 | 50 | 0
G3S-H3RD66TM-Z0 ROADM | 1/node | × 2 nodes | 2 | 370 | 510 | 0
G3S-G2PBALZZ-N0 booster | 1/node | × 2 nodes | 2 | 66 | 160 | 0
G34c ILA chassis (compact) | 1/site | × 29 sites | 29 | 3074 | 3886 | 116
G3S-D2ILASGM-Z0 EDFA BIDI | 1/site | × 29 sites | 29 | 3190 | 4205 | 0
G3S-C2RPBMZZ-Y2 Raman uni | 2/site | × 29 sites | 58 | 3132 | 4930 | 0
LINK TOTAL |  |  |  | 10224 | 14505 | 120
Per-PEM (input @ 90% eff) |  |  |  | 11360 | 16117